## Documents
Process Area | Source File | Tag | Description | Units |  | Missing Values | Notes | Questions
| All | Time |  |  | 1
Aeration | Aeration Air, DO Flows MLSS Stage 1 and 2 | PH.DCPN3.DC_AER_FIT_0101_FIV.F_CV | MCP1 BAS1 Volume Flow (F_CV) | average (m3/hr) | 23 | No
Aeration | Aeration Air, DO Flows MLSS Stage 1 and 2 | PH.DCPN3.DC_AER_FIT_0201_FIV.F_CV | MCP1 BAS2 Volume Flow (F_CV) | average (m3/hr) |  | No
Aeration | Aeration Air, DO Flows MLSS Stage 1 and 2 | PH.DCPN3.DC_AER_FIT_0301_FIV.F_CV | MCP1 BAS3 Volume Flow (F_CV) | average (m3/hr) |  | No
Aeration | Aeration Air, DO Flows MLSS Stage 1 and 2 | PH.DCPN3.DC_AER_FIT_0401_FIV.F_CV | MCP1 BAS4 Volume Flow (F_CV) | average (m3/hr) |  | No
Aeration | Aeration Air, DO Flows MLSS Stage 1 and 2 | PH.DCPN3.DC_AER_FIT_0501_FIV.F_CV | MCP2 BAS5 Volume Flow (F_CV) | average (m3/hr) |  | No
Aeration | Aeration Air, DO Flows MLSS Stage 1 and 2 | PH.DCPN3.DC_AER_FIT_0601_FIV.F_CV | MCP2 BAS6 Volume Flow (F_CV) | average (m3/hr) |  | No
Aeration | Aeration Air, DO Flows MLSS Stage 1 and 2 | PH.DCPN3.DC_AER_FIT_0701_FIV.F_CV | MCP2 BAS7 Volume Flow (F_CV) | average (m3/hr) |  | No
Aeration | Aeration Air, DO Flows MLSS Stage 1 and 2 | PH.DCPN3.DC_AER_FIT_0801_FIV.F_CV | MCP2 BAS8 Volume Flow (F_CV) | average (m3/hr) |  | No
Aeration | Aeration Air, DO Flows MLSS Stage 1 and 2 | PH.DCPN3.DC_AER_AIT_0201_AVG.F_CV | MCP1 BAS2 Average DO for all cells (F_CV) | average (ppm) |  | No
Aeration | Aeration Air, DO Flows MLSS Stage 1 and 2 | PH.DCPN3.DC_AER_AIT_0301_AVG.F_CV | MCP1 BAS3 Average DO for all cells (F_CV) | average (ppm) |  | No
Aeration | Aeration Air, DO Flows MLSS Stage 1 and 2 | PH.DCPN3.DC_AER_AIT_0401_AVG.F_CV | MCP1 BAS4 Average DO for all cells (F_CV) | average (ppm) |  | No
Aeration | Aeration Air, DO Flows MLSS Stage 1 and 2 | PH.DCPN3.DC_AER_AIT_0501_AVG.F_CV | MCP2 BAS5 Average DO for all cells (F_CV) | average (ppm) |  | No
Aeration | Aeration Air, DO Flows MLSS Stage 1 and 2 | PH.DCPN3.DC_AER_AIT_0601_AVG.F_CV | MCP2 BAS6 Average DO for all cells (F_CV) | average (ppm) |  | No
Aeration | Aeration Air, DO Flows MLSS Stage 1 and 2 | PH.DCPN3.DC_AER_AIT_0701_AVG.F_CV | MCP2 BAS7 Average DO for all cells (F_CV) | average (ppm) |  | No
Aeration | Aeration Air, DO Flows MLSS Stage 1 and 2 | PH.DCPN3.DC_AER_AIT_0801_AVG.F_CV | MCP2 BAS8 Average DO for all cells (F_CV) | average (ppm) |  | No
Aeration | Aeration Air, DO Flows MLSS Stage 1 and 2 | PH.DCPN3.DC_AER_AIT_8101_AI.F_CV | Aer Tank 1 TSS Current Value (F_CV) | average (mg/L) |  | No
Aeration | Aeration Air, DO Flows MLSS Stage 1 and 2 | PH.DCPN3.DC_AER_AIT_8201_AI.F_CV | Aer Tank 2 TSS Current Value (F_CV) | average (mg/L) |  | No
Aeration | Aeration Air, DO Flows MLSS Stage 1 and 2 | PH.DCPN3.DC_AER_AIT_8301_AI.F_CV | Aer Tank 3 TSS Current Value (F_CV) | average (mg/L) |  | No
Aeration | Aeration Air, DO Flows MLSS Stage 1 and 2 | PH.DCPN3.DC_AER_AIT_8401_AI.F_CV | Aer Tank 4 TSS Current Value (F_CV) | average (mg/L) |  | No
Aeration | Aeration Air, DO Flows MLSS Stage 1 and 2 | PH.DCPN3.DC_AER_AIT_8501_AI.F_CV | Aer Tank 5 TSS Current Value (F_CV) | average (mg/L) |  | No
Aeration | Aeration Air, DO Flows MLSS Stage 1 and 2 | PH.DCPN3.DC_AER_AIT_8601_AI.F_CV | Aer Tank 6 TSS Current Value (F_CV) | average (mg/L) |  | No
Aeration | Aeration Air, DO Flows MLSS Stage 1 and 2 | PH.DCPN3.DC_AER_AIT_8701_AI.F_CV | Aer Tank 7 TSS Current Value (F_CV) | average (mg/L) |  | No
Aeration | Aeration Air, DO Flows MLSS Stage 1 and 2 | PH.DCPN3.DC_AER_AIT_8801_AI.F_CV | Aer Tank 8 TSS Current Value (F_CV) | average (mg/L) |  | No
Aeration | Aeration DO Flow MLSS Stage 3 | PH.DCPN3.DC_AER_AIT_0901_AI.F_CV | AER TK. 9 ZONE 1 DO (F_CV) | average (mg/L) | 30 | No
Aeration | Aeration DO Flow MLSS Stage 3 | PH.DCPN3.DC_AER_AIT_0902_AI.F_CV | AER TK. 9 ZONE 2 DO (F_CV) | average (mg/L) |  | No
Aeration | Aeration DO Flow MLSS Stage 3 | PH.DCPN3.DC_AER_AIT_0903_AI.F_CV | AER TK. 9 ZONE 3 DO (F_CV) | average (mg/L) |  | No
Aeration | Aeration DO Flow MLSS Stage 3 | PH.DCPN3.DC_AER_AIT_0904_AI.F_CV | AER TK. 9 ZONE 4 DO (F_CV) | average (mg/L) |  | No
Aeration | Aeration DO Flow MLSS Stage 3 | PH.DCPN3.DC_AER_AIT_1001_AI.F_CV | AER TK. 10 ZONE 1 DO (F_CV) | average (mg/L) |  | No
Aeration | Aeration DO Flow MLSS Stage 3 | PH.DCPN3.DC_AER_AIT_1002_AI.F_CV | AER TK. 10 ZONE 2 DO (F_CV) | average (mg/L) |  | No
Aeration | Aeration DO Flow MLSS Stage 3 | PH.DCPN3.DC_AER_AIT_1003_AI.F_CV | AER TK. 10 ZONE 3 DO (F_CV) | average (mg/L) |  | No
Aeration | Aeration DO Flow MLSS Stage 3 | PH.DCPN3.DC_AER_AIT_1004_AI.F_CV | AER TK. 10 ZONE 4 DO (F_CV) | average (mg/L) |  | No
Aeration | Aeration DO Flow MLSS Stage 3 | PH.DCPN3.DC_AER_AIT_1101_AI.F_CV | AER TK. 11 ZONE 1 DO (F_CV) | average (mg/L) |  | No
Aeration | Aeration DO Flow MLSS Stage 3 | PH.DCPN3.DC_AER_AIT_1102_AI.F_CV | AER TK. 11 ZONE 2 DO (F_CV) | average (mg/L) |  | No
Aeration | Aeration DO Flow MLSS Stage 3 | PH.DCPN3.DC_AER_AIT_1103_AI.F_CV | AER TK. 11 ZONE 3 DO (F_CV) | average (mg/L) |  | No
Aeration | Aeration DO Flow MLSS Stage 3 | PH.DCPN3.DC_AER_AIT_1104_AI.F_CV | AER TK. 11 ZONE 4 DO (F_CV) | average (mg/L) |  | No
Aeration | Aeration DO Flow MLSS Stage 3 | PH.DCPN3.DC_AER_AIT_1201_AI.F_CV | AER TK. 12 ZONE 1 DO (F_CV) | average (mg/L) |  | No
Aeration | Aeration DO Flow MLSS Stage 3 | PH.DCPN3.DC_AER_AIT_1202_AI.F_CV | AER TK. 12 ZONE 2 DO (F_CV) | average (mg/L) |  | No
Aeration | Aeration DO Flow MLSS Stage 3 | PH.DCPN3.DC_AER_AIT_1203_AI.F_CV | AER TK. 12 ZONE 3 DO (F_CV) | average (mg/L) |  | No
Aeration | Aeration DO Flow MLSS Stage 3 | PH.DCPN3.DC_AER_AIT_1204_AI.F_CV | AER TK. 12 ZONE 4 DO (F_CV) | average (mg/L) |  | No
Aeration | Aeration DO Flow MLSS Stage 3 | PH.DCPN3.DC_AER_AIT_1301_AI.F_CV | AER TK. 13 ZONE 1 DO (F_CV) | average (mg/L) |  | No
Aeration | Aeration DO Flow MLSS Stage 3 | PH.DCPN3.DC_AER_AIT_1302_AI.F_CV | AER TK. 13 ZONE 2 DO (F_CV) | average (mg/L) |  | No
Aeration | Aeration DO Flow MLSS Stage 3 | PH.DCPN3.DC_AER_AIT_1303_AI.F_CV | AER TK. 13 ZONE 3 DO (F_CV) | average (mg/L) |  | No
Aeration | Aeration DO Flow MLSS Stage 3 | PH.DCPN3.DC_AER_AIT_1304_AI.F_CV | AER TK. 13 ZONE 4 DO (F_CV) | average (mg/L) |  | No
Aeration | Aeration DO Flow MLSS Stage 3 | PH.DCPN3.DC_AER_AIT_1401_AI.F_CV | AER TK. 14 ZONE 1 DO (F_CV) | average (mg/L) |  | No
Aeration | Aeration DO Flow MLSS Stage 3 | PH.DCPN3.DC_AER_AIT_1402_AI.F_CV | AER TK. 14 ZONE 2 DO (F_CV) | average (mg/L) |  | No
Aeration | Aeration DO Flow MLSS Stage 3 | PH.DCPN3.DC_AER_AIT_1403_AI.F_CV | AER TK. 14 ZONE 3 DO (F_CV) | average (mg/L) |  | No
Aeration | Aeration DO Flow MLSS Stage 3 | PH.DCPN3.DC_AER_AIT_1404_AI.F_CV | AER TK. 14 ZONE 4 DO (F_CV) | average (mg/L) |  | No
Aeration | Aeration DO Flow MLSS Stage 3 | PH.DCPN4.DC_AER_AIT_0905_AI.F_CV | AER TK. 9 MIX LIQ. (F_CV) | average (mg/L) |  | No
Aeration | Aeration DO Flow MLSS Stage 3 | PH.DCPN4.DC_AER_AIT_1005_AI.F_CV | AER TK. 10 MIX LIQ. (F_CV) | average (mg/L) |  | No
Aeration | Aeration DO Flow MLSS Stage 3 | PH.DCPN4.DC_AER_AIT_1105_AI.F_CV | AER TK. 11 MIX LIQ. (F_CV) | average (mg/L) |  | No
Aeration | Aeration DO Flow MLSS Stage 3 | PH.DCPN4.DC_AER_AIT_1205_AI.F_CV | AER TK 12 MIX LIQ. (F_CV) | average (mg/L) |  | No
Aeration | Aeration DO Flow MLSS Stage 3 | PH.DCPN4.DC_AER_AIT_1305_AI.F_CV | AER TK 13 MIX LIQ. (F_CV) | average (mg/L) |  | No
Aeration | Aeration DO Flow MLSS Stage 3 | PH.DCPN4.DC_AER_AIT_1405_AI.F_CV | AER TK 14 MIX LIQ. (F_CV) | average (mg/L) |  | No
Incineration | Daily Dry Tonnes Incinerated | Daily Dry Tonnes Incinerated | Total Solids to Incin Yesterday in Tonnes | first (Dry Tonnes) | 1 | No
Preliminary Treatment | Grit Tank Iron Dosage | PH.DCPN2.DC_PRS_FIT_2100_DSG_SP.F_CV | GT1&2 FeCl2 Dosage SP (F_CV) | average (mg/L) | 4 | No
Preliminary Treatment | Grit Tank Iron Dosage | PH.DCPN2.DC_PRS_FIT_2300_DSG_SP.F_CV | GT3&4 FeCl2 Dosage SP (F_CV) | average (mg/L) |  | No
Preliminary Treatment | Grit Tank Iron Dosage | PH.DCPN2.DC_PRS_FIT_0800_DSG.F_CV | GT 9/10 Effluent FeCl2 Dosage SP (F_CV) | average (mg/L) |  | No
Preliminary Treatment | Grit Tank Iron Dosage | PH.DCPN2.DC_PRS_FIT_0700_DSG.F_CV | GT 11/12 Effluent FeCl2 Dosage SP (F_CV) | average (mg/L) |  | No
Primary Treatment | Influent and Effluent Flow Overview | Total Plant Influent Flow | Stg 1-3 Influent Flow Total Yday (F_CV) | esrYesterdayValue (m3) | 13 | Yes | only missing 2017-01-01 to 2017-05-14
Primary Treatment | Influent and Effluent Flow Overview | Stg 1/2 | Stg 1&2 Influent Flow Total Y'day (F_CV) | esrYesterdayValue (m3) |  | Yes | only missing 2017-01-01 to 2017-05-14
Primary Treatment | Influent and Effluent Flow Overview | Stg 3 | Headworks Influent Flow Total Y'day (F_CV) | esrYesterdayValue (m3) |  | No
Secondary Treatment | Influent and Effluent Flow Overview | Sec 1-4 | CC1 Effl Flow Total Yesterday (F_CV) | esrYesterdayValue (m3) |  | No
Secondary Treatment | Influent and Effluent Flow Overview | Sec 5-8 | CC2 Effl Flow Total Yesterday (F_CV) | esrYesterdayValue (m3) |  | No
Secondary Treatment | Influent and Effluent Flow Overview | Sec 9-12 | CC3 Effl Flow Total Yesterday (F_CV) | esrYesterdayValue (m3) |  | No
Secondary Treatment | Influent and Effluent Flow Overview | Sec 13-16 | CC4 Effl Flow Total Yesterday (F_CV) | esrYesterdayValue (m3) |  | No
Secondary Treatment | Influent and Effluent Flow Overview | Sec 17 | SEC EFFL FLOW LAST DAY TOTAL (F_CV) | esrYesterdayValue (m³) |  | No
Secondary Treatment | Influent and Effluent Flow Overview | Sec 18 | SEC EFFL FLOW LAST DAY TOTAL (F_CV) | esrYesterdayValue (m³) |  | No
Secondary Treatment | Influent and Effluent Flow Overview | Sec 19 | SEC EFFL FLOW LAST DAY TOTAL (F_CV) | esrYesterdayValue (m³) |  | No
Secondary Treatment | Influent and Effluent Flow Overview | Sec 20 | SEC EFFL FLOW LAST DAY TOTAL (F_CV) | esrYesterdayValue (m³) |  | No
Secondary Treatment | Influent and Effluent Flow Overview | Sec 21 | SEC EFFL FLOW LAST DAY TOTAL (F_CV) | esrYesterdayValue (m³) |  | No
Secondary Treatment | Influent and Effluent Flow Overview | Sec 22 | SEC EFFL FLOW LAST DAY TOTAL (F_CV) | esrYesterdayValue (m³) |  | No
Primary Treatment | Primary 1-2 Analytes | ET.DC_PRM1_2_TSS_OPS_CALCULATED |  | first | 8 | Yes
Primary Treatment | Primary 1-2 Analytes | ET.DC_PRM1_2_TP_OPSLAB | Primary 1-2 total phosphorus ops lab | first (mg/L) |  | Yes
Primary Treatment | Primary 1-2 Analytes | WT.DC_PRM1_2_o-Phosphate_[dissolved-_as_P]_LR_315562 | Dissolved Phosphorus as P | first (mg/L) |  | Yes
Primary Treatment | Primary 1-2 Analytes | WT.DC_PRM1_2_Chemical_Oxygen_Demand_-_COD_LR_31854E | COD | first (mg O2/L) |  | Yes
Primary Treatment | Primary 1-2 Analytes | WT.DC_PRM1_2_Total_Kjeldahl_Nitrogen_-_TKN_LDT_37D49F | Total Kjeldahl Nitrogen / TKN | first (mg/L) |  | Yes | data starts 2018-10-22
Primary Treatment | Primary 1-2 Analytes | WT.DC_PRM1_2_Ammonia_[total-_as_N]_LDT_37D49A | Ammonia (total, as N) | first (mg/L) |  | Yes | data starts 2018-10-22
Primary Treatment | Primary 1-2 Analytes | WT.DC_PRM1_2_Nitrate_[as_N]_LDT_37D49C | Nitrate (as N) | first (mg/L) |  | Yes | some <, data starts 2018-10-22
Primary Treatment | Primary 1-2 Analytes | WT.DC_PRM1_2_Nitrite_[as_N]_LDT_37D49B | Nitrite (as N) | first (mg/L) |  | Yes | some <, data starts 2018-10-22
Primary Treatment | Primary 3-4 Analytes | ET.DC_PRM3_4_TSS_OPS_CALCULATED |  | first | 8 | Yes
Primary Treatment | Primary 3-4 Analytes | ET.DC_PRM3_4_TP_OPSLAB | Primary 3-4 total phosphorus ops lab | first (mg/L) |  | Yes
Primary Treatment | Primary 3-4 Analytes | WT.DC_PRM3_4_o-Phosphate_[dissolved-_as_P]_LR_31556A | Dissolved Phosphorus as P | first (mg/L) |  | Yes
Primary Treatment | Primary 3-4 Analytes | WT.DC_PRM3_4_Chemical_Oxygen_Demand_-_COD_LR_31854F | COD | first (mg O2/L) |  | Yes
Primary Treatment | Primary 3-4 Analytes | REL.DC_PRM3_4_TKN_REL | Primary 3 and 4 Total Kjeldahl Nitrogen REL | first (mg/L) |  | Yes | data starts 2018-10-22
Primary Treatment | Primary 3-4 Analytes | REL.DC_PRM3_4_TAN_REL | Primary 3 and 4 Ammonia Ammonium as N REL | first (mg/L) |  | Yes | data starts 2018-10-22
Primary Treatment | Primary 3-4 Analytes | REL.DC_PRM3_4_NITRATE_REL | Primary 3 and 4 Calculated Nitrate as N REL | first (mg/L) |  | Yes | some <, data starts 2018-10-22
Primary Treatment | Primary 3-4 Analytes | REL.DC_PRM3_4_NITRITE_REL | Primary 3 and 4 Nitrite as N REL | first (mg/L) |  | Yes | some <, data starts 2018-10-22
Primary Treatment | Primary 5-6 Analytes | ET.DC_PRM5_6_TSS_OPS_CALCULATED |  | first | 8 | Yes
Primary Treatment | Primary 5-6 Analytes | ET.DC_PRM5_6_TP_OPSLAB | Primary 5-6 total phosphorus ops lab | first (mg/L) |  | Yes
Primary Treatment | Primary 5-6 Analytes | WT.DC_PRM5_6_o-Phosphate_[dissolved-_as_P]_LR_3113C0 | Dissolved Phosphorus as P | first (mg/L) |  | Yes
Primary Treatment | Primary 5-6 Analytes | WT.DC_PRM5_6_Chemical_Oxygen_Demand_-_COD_LR_311592 | COD | first (mg/L) |  | Yes
Primary Treatment | Primary 5-6 Analytes | WT.DC_PRM5_6_Total_Kjeldahl_Nitrogen_-_TKN_LDT_3855B7 | Total Kjeldahl Nitrogen / TKN | first (mg/L) |  | Yes | data starts 2018-12-03
Primary Treatment | Primary 5-6 Analytes | WT.DC_PRM5_6_Ammonia_[total-_as_N]_LDT_3855B2 | Ammonia (total, as N) | first (mg/L) |  | Yes | data starts 2018-12-03
Primary Treatment | Primary 5-6 Analytes | WT.DC_PRM5_6_Nitrate_[as_N]_LDT_3855B4 | Nitrate (as N) | first (mg/L) |  | Yes | some <, data starts 2018-12-03
Primary Treatment | Primary 5-6 Analytes | WT.DC_PRM5_6_Nitrite_[as_N]_LDT_3855B3 | Nitrite (as N) | first (mg/L) |  | Yes | some <, data starts 2018-12-03
Primary Treatment | Primary 7-8 Analytes | ET.DC_PRM7_8_TSS_OPS_CALCULATED |  | first | 8 | Yes | data misssing 2017-04-13 to 2018-11-24
Primary Treatment | Primary 7-8 Analytes | ET.DC_PRM7_8_TP_OPSLAB | Primary 7-8 total phosphorus ops lab | first (mg/L) |  | Yes | data misssing 2017-04-13 to 2018-11-24
Primary Treatment | Primary 7-8 Analytes | WT.DC_PRM7_8_o-Phosphate_[dissolved-_as_P]_LR_3113C1 | Dissolved Phosphorus as P | first (mg/L) |  | Yes | data misssing 2017-04-13 to 2018-11-24
Primary Treatment | Primary 7-8 Analytes | WT.DC_PRM7_8_Chemical_Oxygen_Demand_-_COD_LR_311596 | COD | first (mg/L) |  | Yes | data misssing 2017-04-13 to 2018-11-24
Primary Treatment | Primary 7-8 Analytes | REL.DC_PRM7_8_TKN_REL | Primary 7 and 8 Total Kjeldahl Nitrogen REL | first (mg/L) |  | Yes | data starts 2018-11-25
Primary Treatment | Primary 7-8 Analytes | REL.DC_PRM7_8_TAN_REL | Primary 7 and 8 Ammonia Ammonium as N REL | first (mg/L) |  | Yes | data starts 2018-11-25
Primary Treatment | Primary 7-8 Analytes | REL.DC_PRM7_8_NITRATE_REL | Primary 7 and 8 Calculated Nitrate as N REL | first (mg/L) |  | Yes | some <, data starts 2018-11-25
Primary Treatment | Primary 7-8 Analytes | REL.DC_PRM7_8_NITRITE_REL | Primary 7 and 8 Nitrite as N REL | first (mg/L) |  | Yes | some <, data starts 2018-11-25
Primary Treatment | Primary Raw Sludge Solids % | WT.DC_RAWSL1_Custom_Formula_CAL_3146AE | TS - Calculated | first (%) | 14 | Yes
Primary Treatment | Primary Raw Sludge Solids % | WT.DC_RAWSL2_Custom_Formula_CAL_3146AF | TS - Calculated | first (%) |  | Yes
Primary Treatment | Primary Raw Sludge Solids % | WT.DC_RAWSL3_Custom_Formula_CAL_3146B0 | TS - Calculated | first (%) |  | Yes
Primary Treatment | Primary Raw Sludge Solids % | WT.DC_RAWSL4_Custom_Formula_CAL_3146B1 | TS - Calculated | first (%) |  | Yes
Primary Treatment | Primary Raw Sludge Solids % | WT.DC_RAWSL5_Custom_Formula_CAL_3146B2 | TS - Calculated | first (%) |  | Yes
Primary Treatment | Primary Raw Sludge Solids % | WT.DC_RAWSL6_Custom_Formula_CAL_3146B3 | TS - Calculated | first (%) |  | Yes
Primary Treatment | Primary Raw Sludge Solids % | WT.DC_RAWSL7_Custom_Formula_CAL_3146C5 | TS - Calculated | first (%) |  | Yes
Primary Treatment | Primary Raw Sludge Solids % | WT.DC_RAWSL8_Custom_Formula_CAL_3146C6 | TS - Calculated | first (%) |  | Yes
Primary Treatment | Primary Raw Sludge Solids % | WT.DC_RAWSL9_Custom_Formula_CAL_3146C7 | TS - Calculated | first (%) |  | Yes
Primary Treatment | Primary Raw Sludge Solids % | WT.DC_RAWSL10_Custom_Formula_CAL_3146C9 | TS - Calculated | first (%) |  | Yes
Primary Treatment | Primary Raw Sludge Solids % | WT.DC_RAWSL11_Custom_Formula_CAL_3146CA | TS - Calculated | first (%) |  | Yes
Primary Treatment | Primary Raw Sludge Solids % | WT.DC_RAWSL12_Custom_Formula_CAL_3146CB | TS - Calculated | first (%) |  | Yes
Primary Treatment | Primary Raw Sludge Solids % | WT.DC_RAWSL13_Custom_Formula_CAL_3146CC | TS - Calculated | first (%) |  | Yes
Primary Treatment | Primary Raw Sludge Solids % | WT.DC_RAWSL14_Custom_Formula_CAL_3146CD | TS - Calculated | first (%) |  | Yes
Primary Treatment | Sludge Depths PRM_SEC (Watertrax import) | Primary 1 | Sludge Depth | first (ft) | 37 | Yes
Primary Treatment | Sludge Depths PRM_SEC (Watertrax import) | Primary 2 | Sludge Depth | first (ft) |  | Yes
Primary Treatment | Sludge Depths PRM_SEC (Watertrax import) | Primary 3 | Sludge Depth | first (ft) |  | Yes
Primary Treatment | Sludge Depths PRM_SEC (Watertrax import) | Primary 4 | Sludge Depth | first (ft) |  | Yes
Primary Treatment | Sludge Depths PRM_SEC (Watertrax import) | Primary 5 | Sludge Depth | first (ft) |  | Yes
Primary Treatment | Sludge Depths PRM_SEC (Watertrax import) | Primary 6 | Sludge Depth | first (ft) |  | Yes
Primary Treatment | Sludge Depths PRM_SEC (Watertrax import) | Primary 7 | Sludge Depth | first (ft) |  | Yes
Primary Treatment | Sludge Depths PRM_SEC (Watertrax import) | Primary 8 | Sludge Depth | first (ft) |  | Yes
Primary Treatment | Sludge Depths PRM_SEC (Watertrax import) | Primary 9 | Sludge Depth | first (ft) |  | Yes
Primary Treatment | Sludge Depths PRM_SEC (Watertrax import) | Primary 10 | Sludge Depth | first (ft) |  | Yes
Primary Treatment | Sludge Depths PRM_SEC (Watertrax import) | Primary 11 | Sludge Depth | first (ft) |  | Yes
Primary Treatment | Sludge Depths PRM_SEC (Watertrax import) | Primary 12 | Sludge Depth | first (ft) |  | Yes
Primary Treatment | Sludge Depths PRM_SEC (Watertrax import) | Primary 13 | Sludge Depth | first (ft) |  | Yes
Primary Treatment | Sludge Depths PRM_SEC (Watertrax import) | Primary 14 | Sludge Depth | first (ft) |  | Yes
Secondary Treatment | Sludge Depths PRM_SEC (Watertrax import) | Secondary 1 | Sludge Depth | first (ft) |  | Yes
Secondary Treatment | Sludge Depths PRM_SEC (Watertrax import) | Secondary 2 | Sludge Depth | first (ft) |  | Yes
Secondary Treatment | Sludge Depths PRM_SEC (Watertrax import) | Secondary 3 | Sludge Depth | first (ft) |  | Yes
Secondary Treatment | Sludge Depths PRM_SEC (Watertrax import) | Secondary 4 | Sludge Depth | first (ft) |  | Yes
Secondary Treatment | Sludge Depths PRM_SEC (Watertrax import) | Secondary 5 | Sludge Depth | first (ft) |  | Yes
Secondary Treatment | Sludge Depths PRM_SEC (Watertrax import) | Secondary 6 | Sludge Depth | first (ft) |  | Yes
Secondary Treatment | Sludge Depths PRM_SEC (Watertrax import) | Secondary 7 | Sludge Depth | first (ft) |  | Yes
Secondary Treatment | Sludge Depths PRM_SEC (Watertrax import) | Secondary 8 | Sludge Depth | first (ft) |  | Yes
Secondary Treatment | Sludge Depths PRM_SEC (Watertrax import) | Secondary 9 | Sludge Depth | first (ft) |  | Yes
Secondary Treatment | Sludge Depths PRM_SEC (Watertrax import) | Secondary 10 | Sludge Depth | first (ft) |  | Yes
Secondary Treatment | Sludge Depths PRM_SEC (Watertrax import) | Secondary 11 | Sludge Depth | first (ft) |  | Yes
Secondary Treatment | Sludge Depths PRM_SEC (Watertrax import) | Secondary 12 | Sludge Depth | first (ft) |  | Yes
Secondary Treatment | Sludge Depths PRM_SEC (Watertrax import) | Secondary 13 | Sludge Depth | first (ft) |  | Yes
Secondary Treatment | Sludge Depths PRM_SEC (Watertrax import) | Secondary 14 | Sludge Depth | first (ft) |  | Yes
Secondary Treatment | Sludge Depths PRM_SEC (Watertrax import) | Secondary 15 | Sludge Depth | first (ft) |  | Yes
Secondary Treatment | Sludge Depths PRM_SEC (Watertrax import) | Secondary 16 | Sludge Depth | first (ft) |  | Yes
Secondary Treatment | Sludge Depths PRM_SEC (Watertrax import) | Secondary 17 | Sludge Depth | first (ft) |  | Yes
Secondary Treatment | Sludge Depths PRM_SEC (Watertrax import) | Secondary 18 | Sludge Depth | first (ft) |  | Yes
Secondary Treatment | Sludge Depths PRM_SEC (Watertrax import) | Secondary 19 | Sludge Depth | first (ft) |  | Yes
Secondary Treatment | Sludge Depths PRM_SEC (Watertrax import) | Secondary 20 | Sludge Depth | first (ft) |  | Yes
Secondary Treatment | Sludge Depths PRM_SEC (Watertrax import) | Secondary 21 | Sludge Depth | first (ft) |  | Yes
Secondary Treatment | Sludge Depths PRM_SEC (Watertrax import) | Secondary 22 | Sludge Depth | first (ft) |  | Yes
| Sludge Depths PRM_SEC (Watertrax import) | Duffidex | Sludge Depth - Duffidex (WTX) | first (ft) |  | Yes
Secondary Treatment | Wasting Flows Stage 1 and 2 | PH.DCPN4.DC_STR_FIT_0163_LTT.F_CV | Sec Clar #1-4 WAS Flow Total Ystdy (F_CV) | esrYesterdayValue (M3) | 4 | No
Secondary Treatment | Wasting Flows Stage 1 and 2 | PH.DCPN4.DC_STR_FIT_0563_LTT.F_CV | Sec Clar #5-8 WAS Flow Total Ystdy (F_CV) | esrYesterdayValue (M3) |  | No
Secondary Treatment | Wasting Flows Stage 1 and 2 | PH.DCPN4.DC_STR_FIT_0963_LTT.F_CV | Sec Clar #9-12 WAS Flow Total Ystdy (F_CV) | esrYesterdayValue (M3) |  | No
Secondary Treatment | Wasting Flows Stage 1 and 2 | PH.DCPN4.DC_STR_FIT_1363_LTT.F_CV | Sec Clar #13-16 WAS Flow Total Ystdy (F_CV) | esrYesterdayValue (M3) |  | No
Secondary Treatment | Wasting Flows Stage 3 | PH.DCPN4.DC_STR_FIT_1703_LTT.F_CV | WAS FLOW LAST DAY TOTAL (F_CV) | esrYesterdayValue (m³) | 6 | No
Secondary Treatment | Wasting Flows Stage 3 | PH.DCPN4.DC_STR_FIT_1803_LTT.F_CV | WAS FLOW LAST DAY TOTAL (F_CV) | esrYesterdayValue (m³) |  | No
Secondary Treatment | Wasting Flows Stage 3 | PH.DCPN4.DC_STR_FIT_1903_LTT.F_CV | WAS FLOW LAST DAY TOTAL (F_CV) | esrYesterdayValue (m³) |  | No
Secondary Treatment | Wasting Flows Stage 3 | PH.DCPN4.DC_STR_FIT_2003_LTT.F_CV | WAS FLOW LAST DAY TOTAL (F_CV) | esrYesterdayValue (m³) |  | No
Secondary Treatment | Wasting Flows Stage 3 | PH.DCPN4.DC_STR_FIT_2103_LTT.F_CV | WAS FLOW LAST DAY TOTAL (F_CV) | esrYesterdayValue (m³) |  | No
Secondary Treatment | Wasting Flows Stage 3 | PH.DCPN4.DC_STR_FIT_2203_LTT.F_CV | WAS FLOW LAST DAY TOTAL (F_CV) | esrYesterdayValue (m³) |  | No
165

## Questions
General Questions
Aeration Air, DO Flows MLSS Stage 1 and 2 | Should there be data for MCP1 BAS1 Average DO for all cells (F_CV)?
Aeration Air, DO Flows MLSS Stage 1 and 2 | Can the (7) or 8 values for MCP Volume, MCP DO and TSS be combined (eg, totalled or average)?
Aeration DO Flow MLSS Stage 3 | Can the 4 zone values for each tank be combined?
Aeration DO Flow MLSS Stage 3 | Can the MLSS values be combined with the zone DO values?
Daily Dry Tonnes Incinerated | There are 3 missing values
Grit Tank Iron Dosage
Influent and Effluent Flow Overview | What options do we have for the missing data from 2017-01-01 to 2017-05-14?
Influent and Effluent Flow Overview | Can the primary and/or secondary values be combined in any way?
Primary 1-2 Analytes | What to do with the NT values? (7,2,3)
Primary 1-2 Analytes | How can we interpolate values for empty cells?
Primary 3-4 Analytes | What to do with the NT values? (4,1,1)
Primary 3-4 Analytes | How can we interpolate values for empty cells?
Primary 5-6 Analytes | What to do with the NT values? (16,3,4)
Primary 5-6 Analytes | How can we interpolate values for empty cells?
Primary 7-8 Analytes | What to do with the NT values? (17,2,2)
Primary 7-8 Analytes | How can we interpolate values for empty cells?
Primary Raw Sludge Solids % | How can we interpolate values for empty cells?
Sludge Depths PRM_SEC (Watertrax import) | What to do with the NT values? (2293)
Sludge Depths PRM_SEC (Watertrax import) | How can we interpolate values for empty cells?
Sludge Depths PRM_SEC (Watertrax import) | What to do with Duffidex?
Wasting Flows Stage 1 and 2 | How to combine with other secondary elements?
Wasting Flows Stage 3 | How to combine with other secondary elements?
No data for Disinfection -- no TP?
No data for Digestion
No data for Dewatering